## wadsworth
|  | REAL VERBAL INSTRUCTIONS | [5 empty] | REAL VERBAL INSTRUCTIONS |  |  |  |  | IMAG VERBAL INSTRUCTIONS |  |  |  |  | IMAG VERBAL INSTRUCTIONS
|  |  | ---- Run1 (REAL) ---- | [5 empty] | ---- Run2 (REAL) ---- |  |  |  |  | ---- Run3 (IMAG) ---- |  |  |  |  | -- and so on -- | << Daly BCI protocol yields 8 four-minute BCI2K dat files, each is a "run" file
the sequence of runs is: REAL, REAL, IMAG, IMAG, REAL, REAL, IMAG, IMAG
<- The slanted dashed lines represent a zoom into run #2 dat file.
4-minute span of BCI2K Run2 (dat) file
|  |  |  | 1 |  | 2 |  |  |  | 3 |  | 4 |  | 5 |  | 6 | 7 |  | 8 | <- These numbers denote trial numbers (nominally about 20-30 trials per run, we show only 8 here).
EEG (uV) |  |  |  | TOP |  | BOTTOM |  |  |  | BOTTOM |  | TOP |  | etc. | [5 empty] | <- These colored cells represent contiguous EEG signal for a given electrode; green = move = top target 1 and red = rest = bottom target 2 (gray is don't care).
Time(s)
<- The slanted dashed lines represent a zoom into trial #4.
[5 empty] | … | [12 empty] | … |  | <- A zoom into trial #4 where green span is contiguous EEG data (TOP target & feedback are ON).
<- Blue & brown cells are alternating (partially overlapping) spans of time from which we compute an estimate of spectrum
for direct comparison to Daly method, use epoch of 320ms with 160ms overlap (instead of epoch size 333ms, overlap 166ms)
|  | EEG (uV) | [8 empty] | 50% overlap of epochs | [8 empty] | <- Vertical, dotted arrow lines extend down from overlapping EEG epochs across this trial.
segments of EEG data that come from the epoching process are shown rotated here for convenience
Time(s)
|  |  | CALC PSD |  | CALC PSD |  | CALC PSD |  |  | CALC PSD |  | CALC PSD | CALC PSD |  | CALC PSD |  | CALC PSD |  |  | <- Calculate power spectra for each epoch.
|  |  | CALC MEAN (SPECTRAL AVERAGE) | [16 empty] | <- Frequency bin-by-bin averge of several power spectra across this trial.
[10 empty] | INT | [9 empty] | <- Integrate power spectra over specific frequency band(s) to get power in those band(s).
<- The top target trials' vertical spread of power points.
<- The bottom target trials' vertical spread of power points.
Note: Wadsworth analysis (spectral averaging) yields one power point per trial.
Note: r-squared values are computed from all power points on per frequency bin & per electrode basis.
epoch

## wario
| REAL VERBAL INSTRUCTIONS | [7 empty] | REAL VERBAL INSTRUCTIONS |  |  |  | IMAG VERBAL INSTRUCTIONS |  |  |  |  | IMAG VERBAL INSTRUCTIONS
|  | ---- Run1 (REAL) ---- | [7 empty] | ---- Run2 (REAL) ---- |  |  |  | ---- Run3 (IMAG) ---- |  |  |  |  | -- and so on -- | << Daly BCI protocol yields 8 four-minute BCI2K dat files, each is a "run" file
the sequence of runs is: REAL, REAL, IMAG, IMAG, REAL, REAL, IMAG, IMAG
<- The slanted dashed lines represent a zoom into run #2 dat file.
4-minute span of BCI2K Run2 (dat) file
|  |  |  | 1 |  |  | 2 |  |  |  | 3 | 4 |  | 5 |  | 6 | 7 |  | 8 | <- These numbers denote trial numbers (nominally about 20-30 trials per run, we show only 8 here).
EEG (uV) |  |  |  | TOP |  |  | BOTTOM |  |  |  | BOTTOM | TOP |  | etc. | [5 empty] | <- These colored cells represent contiguous EEG signal for a given electrode; green = move = top target 1 and red = rest = bottom target 2 (gray is don't care).
Time(s)
<- The slanted dashed lines represent a zoom into trial #4.
[5 empty] | … | [13 empty] | … | <- A zoom into trial #4 where green span is contiguous EEG data (TOP target & feedback are ON).
<- Blue & brown cells are alternating (partially overlapping) spans of time from which we compute an estimate of spectrum (nominal epochs: 320ms with 80ms overlap).
[6 empty] | EEG (uV) |  |  |  | 80ms overlap of epochs | [9 empty] | <- Vertical, dotted arrow lines extend down from overlapping EEG epochs across this trial.
segments of EEG data that come from the epoching process are shown rotated here for convenience
Time(s)
[8 empty] | CALC PSD |  |  | CALC PSD | CALC PSD | CALC PSD |  | CALC PSD |  | CALC PSD |  |  | <- Calculate power spectra for each epoch.
[8 empty] | INT |  |  | INT | INT | INT |  | INT |  | INT |  |  | <- Integrate power spectra over specific frequency band(s) to get power in those band(s).
<- The top target trials' vertical spread of power points.
<- The bottom target trials' vertical spread of power points.
Note: Daly off-line analysis yields relatively many power points per trial.
Note: r-squared values are computed from all power points on per frequency bin & per electrode basis.
320ms

## notes
Wadsworth spectrum length = 333msec
Wadsworth spectrum step size = 166msec (this is sorta opposite of overlap done by wario).